## FRESCO
card | short_name | long_name | type | dimension | description
radial coordinates | hcm | h_cm | f | 0 | "intervals for wave functions"
| rmatch | rmatch | f | 0 | "upper limit for wave functions"
| rintp | rintp | f | 0 | "intervals for non-local kernels"
| hnl | h_nonlocal | f | 0 | "step for non-local range"
| rnl | range_nonlocal | f | 0 | "non-local range"
| centre | centre | f | 0 | "center for non-local range"
| hnn | h_nn | f | 0 | "step size for nucleon-nucleon distance"
| rnn | distance_nn | f | 0 | "nucleon-nucleon distance from"
| rmin | r_min | f | 0 | "nucleon-nucleon distance to"
| rsp | radiuse_state_p | f | 0 | "upper limit of state radius"
| cutl | cutl | f | 0 | "set the number of radial points per l of CUTR"
| cutr | cutr | f | 0 | "lower radial cutoff (fm)"
| cutc | cutc | f | 0 | "lower radial cutoff (fm) for off-diagonal couplings"
| rasym | r_asym | f | 0 | "asymptotic radius"
| accrcy | accrcy | f | 0 | "accuracy parameter controlling the piecewise step length"
| switch | r_switch | f | 0 | "radius at which to switch"
| sinjmax | sinjmax | f | 0 | ""
| ajswtch | ajswtch | f | 0 | ""
partial waves | jtmin | jt_min | f | 0 | "total J minimum"
| jtmax | jt_max | f | 0 | "total J maximum"
| absend | absorb_end | f | 0 | ""
| jump | jump | i | 2 | "intervals for J"
| jbord | j_bord | f | 1 | "upper limit of J"
| pset | parity_set | i | 0 | "parity of CRC"
| jset | j_set | i | 0 | "number of CRC set"
| jleast | j_least | f | 0 | ""
| iso | iso | s | 0 | "isocentrifugal approximations"
| llmax | llmax | i | 0 | "maximum partial wave L in any CRC set"
angular distributions | kqmax | kqmax | i | 0 | "upper limit of rank for tensor analyzing powers"
| thmin | theta_min | f | 0 | "lower limit of centre-of-mass scattering angle"
| thmax | theta_max | f | 0 | "upper limit of centre-of-mass scattering angle"
| thinc | theta_inc | f | 0 | "steps of centre-of-mass scattering angle"
| pp | pp | i | 0 | "analyzing powers/polarizations"
| koords | koords | i | 0 | "coordinate systems"
| nearfa | near_far | i | 0 | "mod values"
defining coupled equations | inh | inh | i | 0 | ""
| nnu | n_number | i | 0 | "number of Gaussian integration points"
| maxl | max_l | i | 0 | "maximum L values for the non-local kernels"
| minl | min_l | i | 0 | "minimum L values for the non-local kernels"
| mtmin | mtmin | i | 0 | "the lowest L-transfer for transfer form factors"
| epc | epc | f | 0 | "percentage cutoff accuracy"
| erange | energy_range | f | 0 | "range of energies of the upper and lower boundaries of continuum bins"
| dk | dk | f | 0 | "step size of k"
| plane | plane | i | 0 | "zero Coulomb potential"
| rela | relativistic | s | 0 | "use relativistic kinematics"
| ccbins | cc_bins | b | 0 | "coupled-channels bins"
| complexbins | complex_bins | b | 0 | "complex-valued bins"
| sumform | sumform | i | 0 | ""
| pluto | potential_list | i | 1 | "list of potential numbers KP"
| unitmass | unit_mass | f | 0 | "unit (in amu) for MASS"
| finec | fine_const | f | 0 | "1/(fine-structure constant)"
incident channel | pel | partition_incoming | i | 0 | "partition of incoming plane waves"
| exl | excitation_incoming | i | 0 | "excitation pair of incoming plane waves"
| lab | partition_elab | i | 0 | "partition of the laboratory energies"
| lin | nucleus_elab | i | 0 | "nucleus of partition"
| lex | excitation_elab | i | 0 | "excitation pair"
| elab | elab | l | 1 | "laboratory energies"
| nlab | interval_elab | l | 1 | "linear intervals of energe"
solving equations | ips | ips | f | 0 | ""
| it0 | least_iteration | i | 0 | "at least IT0 iterations"
| iter | iteration | i | 0 | "up to ITER iterations"
| fatal | fatal | b | 0 | ""
| iblock | iblock | i | 0 | "the number of pairs of excitation levels"
| pade | pade | i | 0 | "Pade acceleration"
| nosol | no_solve | b | 0 | "not to solve the CRC equations"
| dry | dry | b | 0 | "'dry run’ to check that all arrays are of sufficient size"
| smallchan | smallchan | f | 0 | "fraction of unitarity to define a ’small channel’"
| smallcoup | smallcoup | f | 0 | ""
| hort | hort | f | 0
| rmort | rmort | f | 0
| psiren | psiren | b | 0 | "renormalisation of channel wfs after Pade acceleration"
| initwf | initwf | i | 0 | "read in external scattering wave functions before iterating couplings"
| maxcoup | maxcoup | i | 1 | ""
| expand | expand | f | 1 | ""
R-matrix setup | nrbases | nrbases | i | 0 | "target number of radial basis states in each channel"
| nrbmin | nrbmin | i | 0 | "minimum number of radial basis states"
| pralpha | print_eigenvalue | b | 0 | "print basis-state eigenvalues"
| pcon | pcon | i | 0 | "trace variable for calculation of radial basis states"
| rmatr | rmatr | f | 0 | "R-matrix matching radius"
| ebeta | ebeta | f | 1 | ""
| buttle | buttle | i | 0 | ""
| weak | weak | f | 0 | ""
| nparameters | nparameters | i | 0 | ""
| meigs | meigs | i | 0 | ""
| hktarg | hktarg | f | 0 | ""
| bes | bes | b | 0 | ""
| dgam | dgam | i | 0 | ""
trace variables | chans | chans | i | 0 | "print options about the sets of coupled partial waves"
| listcc | listcc | i | 0 | "print options about coupling coefficients"
| treneg | treneg | i | 0 | "print options about potentials"
| cdetr | cdetr | i | 0 | "print options about information on the solving of the coupled equations"
| smats | smats | i | 0 | "print options"
output details | xstabl | xstabl | i | 0 | "about output(cross section)"
| nlpl | non-local plot | i | 0 | "print a contour plot of the non-local kernels"
| waves | waves | i | 0 | "print w/fsolutions, or ratio of the w/f to asymptotic form, or source terms "
| lampl | lampl | i | 0 | ""
| veff | v_effective | i | 0 | "coupled channels effective potential
| kfus | k_fusion | i | 0 | "potential number for core fusion"
| nfus | n_fusion | i | 0 | "first inelastic channels for core fusion"
| wdisk | wdisk | i | 0 | "print option for wave functions on output file 17"
| bpm | Barrier Penetration Model | i | 0 | "calculate fusion cross sections"
| melfil | mel_files | i | 0 | ""
| cdcc | cdcc | i | 0 | ""
| TMP | temporary | s | 0 | ""
etc | ompform | ompform | i | 0 | ""
| MASFIL | MASFIL | s | 0 | ""

## PARTITION
card | short_name | long_name | type | dimension | description
| namep | NAMEP | s | 0 | ""
| massp | MASSP | f | 0 | ""
| zp | ZP | f | 0 | ""
| nex | NEX | i | 0 | ""
| pwf | PWF | b | 0 | ""
| namet | NAMET | s | 0 | ""
| masst | MASST | f | 0 | ""
| zt | ZT | f | 0 | ""
| qval | QVAL | f | 0 | ""
| readstates | READSTATES | i | 0 | ""

## STATES
card | short_name | long_name | type | dimension | description
| jp | JP | f | 0 | ""
| copyp | COPYP | i | 0 | ""
| ptyp | PTYP | i | 0 | ""
| bandp | BANDP | i | 0 | ""
| ep | EP | f | 0 | ""
| kkp | KKP | f | 0 | ""
| tp | TP | f | 0 | ""
| cpot | CPOT | i | 0 | ""
| jt | JT | f | 0 | ""
| copyt | COPYT | i | 0 | ""
| ptyt | PTYT | i | 0 | ""
| bandt | BANDT | i | 0 | ""
| et | ET | f | 0 | ""
| kkt | KKT | f | 0 | ""
| tt | TT | f | 0 | ""
| fexch | FEXCH | b | 0 | ""
| ignore | IGNORE | b | 0 | ""
| infam | INFAM | i | 0 | ""
| outfam | OUTFAM | i | 0 | ""

## POT
card | short_name | long_name | type | dimension | description
| kp | KP | i | 0 | ""
| type | TYPE | i | 0 | ""
| itt | ITT | b | 0 | ""
| nosub | NOSUB | b | 0 | ""
| shape | SHAPE | i | 0 | ""
| def | DEF | f | 1 | ""
| mnep | MNEP | f | 1 | ""
| mnet | MNET | f | 1 | ""
| ap | AP | f | 0 | ""
| at | AT | f | 0 | ""
| rc | RC | f | 0 | ""
| ac | AC | f | 0 | ""
| p | P | f | 1 | ""
| p0 | P0 | f | 0 | ""
| p1 | P1 | f | 0 | ""
| p2 | P2 | f | 0 | ""
| p3 | P3 | f | 0 | ""
| p4 | P4 | f | 0 | ""
| p5 | P5 | f | 0 | ""
| p6 | P6 | f | 0 | ""
| p7 | P7 | f | 0 | ""
| v | V | f | 0 | ""
| r0 | R0 | f | 0 | ""
| rv | RV | f | 0 | ""
| vr0 | VR0 | f | 0 | ""
| a | A | f | 0 | ""
| av | AV | f | 0 | ""
| w | W | f | 0 | ""
| wr0 | WR0 | f | 0 | ""
| rw | RW | f | 0 | ""
| aw | AW | f | 0 | ""
| wa | WA | f | 0 | ""
| r0w | R0W | f | 0 | ""
| vso | VSO | f | 0 | ""
| rso | RSO | f | 0 | ""
| rso0 | RSO0 | f | 0 | ""
| aso | ASO | f | 0 | ""
| vsoi | VSOI | f | 0 | ""
| rsoi | RSOI | f | 0 | ""
| asoi | ASOI | f | 0 | ""
| wd | WD | f | 0 | ""
| wdr | WDR | f | 0 | ""
| wda | WDA | f | 0 | ""
| wdr0 | WDR0 | f | 0 | ""
| awd | AWD | f | 0 | ""
| defp | DEFP | f | 1 | ""
| deft | DEFT | f | 1 | ""
| vd | VD | f | 0 | ""
| vdr | VDR | f | 0 | ""
| vda | VDA | f | 0 | ""
| lshape | LSHAPE | i | 0 | ""
| jl | JL | s | 0 | ""
| xlvary | XLVARY | f | 0 | ""
| alvary | ALVARY | f | 0 | ""
| citt | CITT | s | 0 | ""

## OVERLAP
card | short_name | long_name | type | dimension | description
| kn1 | KN1 | i | 0 | "index of form factor"
| kn2 | KN2 | i | 0 | "index of each form factor for two nucleon"
| ic1 | IC1 | i | 0 | "partition number of core nuclei"
| ic2 | IC2 | i | 0 | "partition number of composite nuclei"
| in | IN | i | 0 | "abs(in)=1 for projectile, abs(in)=2 for target nuclei"
| kind | KIND | i | 0 | "kind of coulping order"
| ch1 | CH1 | s | 0 | "single-character identifier"
| nn | n_node | i | 0 | "number of nodes"
| l | L | i | 0 | "angular momentum of bound cluster relative to the core"
| lmax | LMAX | i | 0 | "maximum value of L"
| sn | SN | f | 0 | "intrinsic spin of bound nucleon"
| ia | IA | i | 0 | "index of excited states of core"
| j | J | f | 0 | "total angular momentum"
| ib | IB | i | 0 | "index of excited states of composite"
| kbpot | KBPOT | i | 0 | "index kp of potential"
| krpot | KRPOT | i | 0 | "index kp' of potential"
| be | BE | f | 0 | "binding energy"
| isc | ISC | i | 0 | ""
| ipc | IPC | i | 0 | "print control"
| nfl | NFL | i | 0 | ""
| nam | NAM | i | 0 | "for spectroscopic amlitude"
| ampl | AMPL | f | 0 | "for spectroscopic amlitude"
| keep | KEEP | b | 0 | ""
| dm | DM | f | 0 | ""
| nk | NK | i | 0 | ""
| er | ER | f | 0 | ""
| e | E | f | 0 | ""
rsmin
rsmax
rsalpha
nlag
phase
autowid

## COUPLING
card | short_name | long_name | type | dimension | description
| icto | ICTO | i | 0 | "partition number to"
| icfrom | ICFROM | i | 0 | "partition number from"
| kind | KIND | i | 0 | "kind of coupling"
| ip1 | IP1 | i | 0 | "depending on kind"
| ip2 | IP2 | i | 0 | "depending on kind"
| ip3 | IP3 | i | 0 | "depending on kind"
| ip4 | IP4 | i | 0 | "depending on kind"
| ip5 | IP5 | i | 0 | "depending on kind"
| p1 | P1 | f | 0 | "depending on kind"
| p2 | P2 | f | 0 | "depending on kind"
| jmax | JMAX | f | 0 | "maximum of J for coupling"
| rmax | RMAX | f | 0 | "maximum of radius for coupling"
| kfrag | KFRAG | i | 0 | ""
| kcore | KCORE | i | 0 | ""
| nforms | NFORMS | i | 0 | ""
| infile | INFILE | i | 0 | ""

## CFP
card | short_name | long_name | type | dimension | description
| in | IN | i | 0 | "in=1 for projectile overlap, in=2 for target overlap"
| ib | IB | i | 0 | "excitation state of composite nucleus"
| ia | IA | i | 0 | "excitation state of core nucleus"
| kn | KN | i | 0 | "index of form factor from overlap namelist"
| a | A | f | 0 | "amplitude"
| keep | KEEP | b | 0 | ""