## nml_fresco
card | short_name | long_name | type | dimension | description
radial coordinates | hcm | h_cm | f | 0 | "intervals for wave functions"
| rmatch | rmatch | f | 0 | "upper limit for wave functions"
| rintp | rintp | f | 0 | "intervals for non-local kernels"
| hnl | h_nonlocal | f | 0 | "step for non-local range"
| rnl | range_nonlocal | f | 0 | "non-local range"
| centre | centre | f | 0 | "center for non-local range"
| hnn | h_nn | f | 0 | "step size for nucleon-nucleon distance"
| rnn | distance_nn | f | 0 | "nucleon-nucleon distance from"
| rmin | r_min | f | 0 | "nucleon-nucleon distance to"
| rsp | radiuse_state_p | f | 0 | "upper limit of state radius"
| cutl | cutl | f | 0 | "set the number of radial points per l of CUTR"
| cutr | cutr | f | 0 | "lower radial cutoff (fm)"
| cutc | cutc | f | 0 | "lower radial cutoff (fm) for off-diagonal couplings"
| rasym | r_asym | f | 0 | "asymptotic radius"
| accrcy | accrcy | f | 0 | " accuracy parameter controlling the piecewise step length"
| switch | r_switch | f | 0 | " radius at which to switch"
| ajswtch | ajswtch | f | 0 | ""
| sinjmax | sinjmax | f | 0 | ""
partial waves | jtmin | jt_min | f | 0 | "total J minimum"
| jtmax | jt_max | f | 0 | "total J maximum"
| absend | absorb_end | f | 0 | ""
| jump | jump | i | 2 | "intervals for J"
| jbord | j_bord | f | 1 | "upper limit of J"
| pset | parity_set | i | 0 | "parity of CRC"
| jset | j_set | i | 0 | "number of CRC set"
| jleast | j_least | f | 0
| iso | iso | s | 0 | "isocentrifugal approximations"
| llmax | llmax | i | 0 | "maximum partial wave L in any CRC set"
angular distributions | kqmax | kqmax | i | 0 | "upper limit of rank for tensor analyzing powers"
| pp | pp | i | 0 | "analyzing powers/polarizations"
| thmin | theta_min | f | 0 | "lower limit of centre-of-mass scattering angle"
| thmax | theta_max | f | 0 | "upper limit of centre-of-mass scattering angle"
| thinc | theta_inc | f | 0 | "steps of centre-of-mass scattering angle"
| koords | koords | i | 0 | "coordinate systems"
| nearfa | near_far | i | 0 | "mod values"
| complexbins | complex_bins | b | 0 | "complex-valued bins"
| ccbins | cc_bins | b | 0 | "coupled-channels bins"
solving equations | ips | ips | f | 0 | ""
| it0 | least_iteration | i | 0 | "at least IT0 iterations"
| iter | iteration | i | 0 | "up to ITER iterations"
| fatal | fatal | b | 0 | ""
| iblock | iblock | i | 0 | "the number of pairs of excitation levels"
| pade | pade | i | 0 | "Pade acceleration"
| hort | hort | f | 0
| rmort | rmort | f | 0
| nosol | no_solve | b | 0 | "not to solve the CRC equations"
| dry | dry | b | 0 | "'dry run’ to check that all arrays are of sufficient size"
| smallchan | smallchan | f | 0 | "fraction of unitarity to define a ’small channel’"
| smallcoup | smallcoup | f | 0 | ""
| psiren | psiren | b | 0 | "renormalisation of channel wfs after Pade acceleration"
| initwf | initwf | i | 0 | "read in external scattering wave functions before iterating couplings"
| maxcoup | maxcoup | i | 1 | ""
| expand | expand | f | 1 | ""
defining coupled equations | inh | inh | i | 0 | ""
| nnu | n_number | i | 0 | "number of Gaussian integration points"
| maxl | max_l | i | 0 | "maximum L values for the non-local kernels"
| minl | min_l | i | 0 | "minimum L values for the non-local kernels"
| mtmin | mtmin | i | 0 | "the lowest L-transfer for transfer form factors"
| epc | epc | f | 0 | "percentage cutoff accuracy"
| erange | energy_range | f | 0 | "range of energies of the upper and lower boundaries of continuum bins"
| dk | dk | f | 0 | "step size of k"
| plane | plane | i | 0 | "zero Coulomb potential"
| rela | relativistic | s | 0 | "use relativistic kinematics"
| sumform | sumform | i | 0 | ""
| pluto | potential_list | i | 1 | "list of potential numbers KP"
| unitmass | unit_mass | f | 0 | "unit (in amu) for MASS"
| finec | fine_const | f | 0 | "1/(fine-structure constant)"
R-matrix setup | nrbases | nrbases | i | 0 | "target number of radial basis states in each channel"
| nrbmin | nrbmin | i | 0 | "minimum number of radial basis states"
| pralpha | print_eigenvalue | b | 0 | "print basis-state eigenvalues"
| pcon | pcon | i | 0 | "trace variable for calculation of radial basis states"
| rmatr | rmatr | f | 0 | "R-matrix matching radius"
| ebeta | ebeta | f | 1 | ""
| meigs | meigs | i | 0 | ""
| buttle | buttle | i | 0 | ""
| weak | weak | f | 0 | ""
| hktarg | hktarg | f | 0 | ""
| bes | bes | b | 0 | ""
| dgam | dgam | i | 0 | ""
trace variables | chans | chans | i | 0 | "print options about the sets of coupled partial waves"
| listcc | listcc | i | 0 | "print options about coupling coefficients"
| treneg | treneg | i | 0 | "print options about potentials"
| cdetr | cdetr | i | 0 | "print options about information on the solving of the coupled equations"
| smats | smats | i | 0 | "print options"
output details | xstabl | xstabl | i | 0 | ""
| nlpl | nlpl | i | 0 | ""
| waves | waves | i | 0 | ""
| lampl | lampl | i | 0 | ""
| veff | veff | i | 0 | ""
| kfus | kfus | i | 0 | ""
| wdisk | wdisk | i | 0 | ""
| bpm | bpm | i | 0 | ""
| melfil | melfil | i | 0 | ""
| cdcc | cdcc | i | 0 | ""
| TMP | TMP | s | 0 | ""
incident channel | pel | partition_incoming | i | 0 | "partition of incoming plane waves"
| exl | excitation_incoming | i | 0 | "excitation pair of incoming plane waves"
| lab | partition_elab | i | 0 | "partition of the laboratory energies"
| lin | nucleus_elab | i | 0 | "nucleus of partition"
| lex | excitation_elab | i | 0 | "excitation pair"
| elab | elab | f | 1 | "laboratory energies"
| nlab | interval_elab | i | 1 | "linear intervals of energe"
etc | nfus | nfus | i | 0 | ""
| nparameters | nparameters | i | 0 | ""
| ompform | ompform | i | 0 | ""
| MASFIL | MASFIL | s | 0 | ""